## __xxLocalOptionsxx (hidden)
AutoOrganiseSheets | false
ExtraDebug | false
HideLocalModels | false
LastRunVersion | 2.06
ListResults | 2#14#Simresults.csv15#StepResults.csv
LocalPrefix | sym
OrderOfSheets | RMCS
UseLocalPrefix | true

## Intro
Example using the catalytic oxidation of Carbon Monoxide and a CSTR model
The following model was used for the two sample models CO_CSTR.sym and CO_CSTR_Step.sym.
CO_CSTR.sym : Shows the approach to steady state for the system.
CO_CSTR_Step.sym : Shows the approach to steady state followed by a step change in Feed conditions at t=100 secs
Simple model
where
c = concentration of carbon monoxide.
T = reactor temperature.
t = time.
t = residence time.
D Tad = the adiabatic temperature rise for complete conversion.
Ea = activation energy.
k0 = frequency factor.
R = universal gas constant.
Notes:
In the first model the variable S1 and S2 are used to allow the rate of change to be recorded also.

## CO_CSTR.sym
// Carbon monoxide reactor modelled as a CSTR
// Adiabatic operation
// ref Wicke E. and Onken H.U., "Statistical Fluctuations of Conversion and Temperature in an Adiabatic Fixed-Bed Reactor for CO Oxidation", Chem. Engng. Sci., 41, No 6, pp 1681-1687, (1986).
dim c as {min=0,max=1}
start t=0
stop t>50
start EA = 80
start K0 = 1.64E9
start U0 = 435.5
start C0 =0.001
start IR = 4
start QT = 98
start w=450
start c=0.01
R = K0*c*exp(-1*EA/(8.314E-3*w))
// Use S1 and S2 so can monitor rate of change also ( not necessary )
Rate_c = (C0-c)/IR-R
Rate_w = (U0-w)/IR+QT*R/C0
dc/dt = Rate_c // the same as dc/dt = (C0-c)/IR-R but more efficient than calculating twice.
dw/dt = Rate_w
solver RK4VS step 1E-4 // Runge Kutta variable step method, 4th order.
record t,c,w,R,Rate_c,Rate_w as "Simresults.csv" for t every 0.1
// end of model

## CO_CSTR_Step.sym
// Carbon monoxide reactor modelled as a CSTR
// Adiabatic operation
// ref Wicke E. and Onken H.U., "Statistical Fluctuations of Conversion and Temperature in an Adiabatic Fixed-Bed Reactor for CO Oxidation", Chem. Engng. Sci., 41, No 6, pp 1681-1687, (1986).
dim c as {min=0,max=1}
start t=0
stop t>200
start EA = 80
start K0 = 1.64E9
start U0 = 435.5
start C0 =0.001
start IR = 4
start QT = 98
start w=450
start c=0.01
C0=0.0015 @ t = 100
R = K0*c*exp(-1*EA/(8.314E-3*w))
dc/dt = (C0-c)/IR-R
dw/dt = (U0-w)/IR+QT*R/C0
solver RK4VSMT step 1E-4
record t,c,w,R,C0 as "StepResults.csv" for t every 1
// end of model

## Simresults.csv
t | c | w | R | Rate_c | Rate_w
0 | 0.01 | 450 | 0.0084791 | -0.010729 | 827.3277
0.1 | 1.3507e-10 | 1410.4803 | 0.0002719 | -2.1896e-05 | -217.0993
0.2 | 1.4973e-10 | 1393.4207 | 0.00024691 | 3.0866e-06 | -215.2827
0.3 | 1.4443e-09 | 1376.2232 | -0.0019095 | 0.0021595 | -422.3121
0.4 | 2.1545e-10 | 1358.7787 | 0.00018152 | 6.8483e-05 | -213.031
0.5 | 1.9958e-10 | 1341.1145 | 0.00025281 | -2.8077e-06 | -201.6285
0.6 | 1.8639e-10 | 1321.7036 | 0.00054221 | -0.00029221 | -168.4146
0.7 | 4.8275e-09 | 1305.4906 | -0.0050118 | 0.0052618 | -708.6573
0.8 | 2.6345e-10 | 1289.8391 | 0.00025207 | -2.0711e-06 | -188.8818
0.9 | 3.6003e-10 | 1275.6275 | 0.00017027 | 7.973e-05 | -193.3454
1 | 3.3303e-10 | 1260.9925 | 0.0002118 | 3.8199e-05 | -185.6167
1.1 | 3.6406e-10 | 1246.4203 | 0.00021705 | 3.2948e-05 | -181.459
1.2 | 1.076e-11 | 1230.3325 | 0.0010762 | -0.00082621 | -93.2394
1.3 | 6.1492e-11 | 1217.9277 | 0.0029632 | -0.0027132 | 94.7842
1.4 | 4.7272e-10 | 1203.8246 | 0.00026152 | -1.1521e-05 | -166.4521
1.5 | 5.1845e-10 | 1190.1635 | 0.00023356 | 1.6435e-05 | -165.7765
1.6 | 5.3177e-10 | 1177.3736 | 0.00024755 | 2.4524e-06 | -161.2087
1.7 | 6.9756e-10 | 1164.2808 | 0.00028258 | -3.2576e-05 | -154.5027
1.8 | 6.552e-10 | 1151.3162 | 0.00024741 | 2.5927e-06 | -154.7082
1.9 | 2.5297e-10 | 1137.7246 | 0.00049791 | -0.00024791 | -126.7612
2 | 6.8969e-10 | 1124.1512 | 0.0020411 | -0.0017911 | 27.8623
2.1 | 4.8171e-10 | 1111.7242 | 0.00013779 | 0.00011221 | -155.5524
2.2 | 9.3137e-11 | 1099.6739 | 0.024412 | -0.024162 | 2226.3731
2.3 | 1.433e-09 | 1088.3227 | 0.00013902 | 0.00011098 | -149.5822
2.4 | 7.947e-10 | 1076.9656 | 0.0011546 | -0.00090461 | -47.2145
2.5 | 1.2838e-09 | 1065.4889 | 0.00024636 | 3.643e-06 | -133.3543
2.6 | 7.7877e-10 | 1053.6472 | 0.0001382 | 0.0001118 | -140.9934
2.7 | 1.5933e-09 | 1042.373 | 0.00023408 | 1.5925e-05 | -128.7789
2.8 | 1.7256e-09 | 1030.9315 | 0.00025017 | -1.6963e-07 | -124.3413
2.9 | 1.7019e-09 | 1020.0528 | 0.00045456 | -0.00020456 | -101.5915
3 | 2.328e-09 | 1008.8486 | 0.0001916 | 5.8399e-05 | -124.5603
3.1 | 1.5547e-09 | 997.6529 | 0.00040405 | -0.00015405 | -100.9409
3.2 | 2.6952e-09 | 986.6562 | 0.00024034 | 9.6596e-06 | -114.2358
3.3 | 2.9086e-09 | 976.2276 | 0.0002502 | -1.9801e-07 | -110.6626
3.4 | 3.242e-09 | 965.8421 | 0.00025147 | -1.4682e-06 | -107.9417
3.5 | 3.6122e-09 | 955.5064 | 0.0002505 | -4.9825e-07 | -105.4529
3.6 | 3.4524e-09 | 945.7997 | 0.00030215 | -5.2151e-05 | -97.9642
3.7 | 4.1629e-09 | 935.8008 | 0.00023398 | 1.6018e-05 | -102.1451
3.8 | 4.9629e-09 | 926.0438 | 0.00025033 | -3.2815e-07 | -98.1039
3.9 | 5.7402e-09 | 916.5981 | 0.00021981 | 3.019e-05 | -98.7333
4 | 6.1512e-09 | 907.3044 | 0.00024994 | 5.6187e-08 | -93.4568
4.1 | 5.3759e-09 | 898.1674 | 0.00039499 | -0.000145 | -76.9572
4.2 | 9.707e-09 | 889.2301 | 0.00014048 | 0.00010951 | -99.6652
4.3 | 8.1064e-09 | 880.5036 | 0.00027278 | -2.2782e-05 | -84.5185
4.4 | 9.1368e-09 | 872.0371 | 0.00026535 | -1.5356e-05 | -83.1296
4.5 | 1.0504e-08 | 863.7125 | 0.00024998 | 1.5033e-08 | -82.5549
4.6 | 8.6516e-09 | 855.596 | 0.00031188 | -6.1879e-05 | -74.4601
4.7 | 1.297e-08 | 847.6826 | 0.00024987 | 1.299e-07 | -78.5587
4.8 | 1.5226e-08 | 839.9488 | 0.00023678 | 1.3217e-05 | -77.9078
4.9 | 1.5953e-08 | 832.4717 | 0.00024987 | 1.2174e-07 | -74.7552
5 | 1.7727e-08 | 825.104 | 0.00025021 | -2.1649e-07 | -72.8802
5.1 | 6.3159e-08 | 817.9013 | 0.00080529 | -0.0005553 | -16.6822
5.2 | 2.1704e-08 | 810.8911 | 0.00024997 | 2.2828e-08 | -69.3506
5.3 | 2.3851e-08 | 804.0423 | 0.0002524 | -2.4103e-06 | -67.4
5.4 | 2.654e-08 | 797.3737 | 0.00024992 | 7.1158e-08 | -65.9761
5.5 | 2.9306e-08 | 790.8642 | 0.00024995 | 4.1968e-08 | -64.3459
5.6 | 3.2343e-08 | 784.5137 | 0.00024997 | 1.8408e-08 | -62.756
5.7 | 3.5674e-08 | 778.3158 | 0.00025001 | -2.2201e-08 | -61.2026
5.8 | 3.9262e-08 | 772.2768 | 0.00024984 | 1.4523e-07 | -59.7094
5.9 | 3.7174e-08 | 766.3861 | 0.00028336 | -3.3375e-05 | -54.9517
6 | 4.7607e-08 | 760.635 | 0.00024931 | 6.7644e-07 | -56.8512
6.1 | 5.1797e-08 | 755.0265 | 0.000248 | 1.9821e-06 | -55.5771
6.2 | 5.7388e-08 | 749.5599 | 0.00025031 | -3.2223e-07 | -53.9848
6.3 | 6.2825e-08 | 744.2247 | 0.0002499 | 8.5043e-08 | -52.691
6.4 | 6.8802e-08 | 739.0211 | 0.00024991 | 6.9817e-08 | -51.3888
6.5 | 6.5654e-08 | 733.9471 | 0.00027812 | -2.8145e-05 | -47.3552
6.6 | 8.2294e-08 | 728.9962 | 0.00024991 | 7.3903e-08 | -48.8833
6.7 | 8.9862e-08 | 724.1684 | 0.0002499 | 8.2509e-08 | -47.6774
6.8 | 9.8022e-08 | 719.4598 | 0.00024989 | 8.4755e-08 | -46.5007
6.9 | 1.0681e-07 | 714.8673 | 0.00024988 | 9.1225e-08 | -45.3534
7 | 1.1627e-07 | 710.3882 | 0.00024987 | 9.8104e-08 | -44.2345
7.1 | 1.2643e-07 | 706.0195 | 0.00024986 | 1.0525e-07 | -43.1433
7.2 | 1.3733e-07 | 701.7586 | 0.00024985 | 1.1286e-07 | -42.0791
7.3 | 1.4901e-07 | 697.6028 | 0.00024984 | 1.2088e-07 | -41.0412
7.4 | 1.6152e-07 | 693.5495 | 0.00024983 | 1.2926e-07 | -40.029
7.5 | 1.7488e-07 | 689.5962 | 0.00024982 | 1.3807e-07 | -39.0419
7.6 | 1.8914e-07 | 685.7403 | 0.00024981 | 1.4728e-07 | -38.0792
7.7 | 2.0435e-07 | 681.9796 | 0.00024979 | 1.5693e-07 | -37.1403
7.8 | 2.2054e-07 | 678.3115 | 0.00024978 | 1.6695e-07 | -36.2246
7.9 | 2.3775e-07 | 674.7339 | 0.00024976 | 1.774e-07 | -35.3317
8 | 2.5603e-07 | 671.2444 | 0.00024975 | 1.883e-07 | -34.4608
8.1 | 2.7542e-07 | 667.841 | 0.00024973 | 1.9954e-07 | -33.6116
8.2 | 2.9595e-07 | 664.5214 | 0.00024971 | 2.1122e-07 | -32.7833
8.3 | 3.1767e-07 | 661.2837 | 0.0002497 | 2.2333e-07 | -31.9756
8.4 | 3.4062e-07 | 658.1256 | 0.00024968 | 2.3575e-07 | -31.1879
8.5 | 3.6484e-07 | 655.0454 | 0.00024966 | 2.4862e-07 | -30.4197
8.6 | 3.9035e-07 | 652.0411 | 0.00024964 | 2.6182e-07 | -29.6705
8.7 | 4.1721e-07 | 649.1107 | 0.00024962 | 2.7545e-07 | -28.9399
8.8 | 4.4544e-07 | 646.2525 | 0.0002496 | 2.8933e-07 | -28.2274
8.9 | 4.7508e-07 | 643.4646 | 0.00024958 | 3.0358e-07 | -27.5326
9 | 5.0617e-07 | 640.7454 | 0.00024956 | 3.1816e-07 | -26.8549
9.1 | 5.3872e-07 | 638.0931 | 0.00024953 | 3.3299e-07 | -26.1941
9.2 | 5.7277e-07 | 635.506 | 0.00024951 | 3.4813e-07 | -25.5497
9.3 | 6.0835e-07 | 632.9826 | 0.00024948 | 3.635e-07 | -24.9212
9.4 | 6.4548e-07 | 630.5213 | 0.00024946 | 3.7912e-07 | -24.3083
9.5 | 6.8418e-07 | 628.1205 | 0.00024943 | 3.9507e-07 | -23.7106
9.6 | 7.2447e-07 | 625.7787 | 0.00024941 | 4.1095e-07 | -23.1277
9.7 | 7.6637e-07 | 623.4944 | 0.00024938 | 4.2714e-07 | -22.5592
9.8 | 8.099e-07 | 621.2664 | 0.00024935 | 4.4341e-07 | -22.0049
9.9 | 8.5506e-07 | 619.093 | 0.00024933 | 4.5981e-07 | -21.4643
10 | 9.0186e-07 | 616.9731 | 0.0002493 | 4.7636e-07 | -20.937
10.1 | 9.5032e-07 | 614.9052 | 0.00024927 | 4.9282e-07 | -20.4229
10.2 | 1.0004e-06 | 612.8881 | 0.00024924 | 5.0939e-07 | -19.9214
10.3 | 1.0522e-06 | 610.9205 | 0.00024921 | 5.2591e-07 | -19.4324
10.4 | 1.1056e-06 | 609.0012 | 0.00024918 | 5.424e-07 | -18.9555
10.5 | 1.1607e-06 | 607.129 | 0.00024915 | 5.5889e-07 | -18.4905
10.6 | 1.2188e-06 | 605.3031 | 0.00024874 | 9.6054e-07 | -18.0748
10.7 | 1.2757e-06 | 603.5212 | 0.00024909 | 5.9081e-07 | -17.5945
10.8 | 1.3356e-06 | 601.7834 | 0.00024906 | 6.0742e-07 | -17.1631
10.9 | 1.3972e-06 | 600.0882 | 0.00024903 | 6.2329e-07 | -16.7424
11 | 1.4603e-06 | 598.4346 | 0.000249 | 6.3899e-07 | -16.3321
11.1 | 1.525e-06 | 596.8215 | 0.00024896 | 6.5438e-07 | -15.9319
11.2 | 1.5912e-06 | 595.248 | 0.00024893 | 6.6966e-07 | -15.5416
11.3 | 1.6589e-06 | 593.7129 | 0.0002489 | 6.8451e-07 | -15.161
11.4 | 1.728e-06 | 592.2154 | 0.00024887 | 6.9898e-07 | -14.7897
11.5 | 1.7986e-06 | 590.7546 | 0.00024884 | 7.1319e-07 | -14.4276
11.6 | 1.8706e-06 | 589.3296 | 0.00024881 | 7.2711e-07 | -14.0745
11.7 | 1.944e-06 | 587.9395 | 0.00024877 | 7.4057e-07 | -13.7301
11.8 | 2.0187e-06 | 586.5833 | 0.00024874 | 7.5367e-07 | -13.3942
11.9 | 2.0947e-06 | 585.2604 | 0.00024871 | 7.6631e-07 | -13.0665
12 | 2.172e-06 | 583.9697 | 0.00024868 | 7.7845e-07 | -12.7469
12.1 | 2.2504e-06 | 582.7107 | 0.00024865 | 7.9037e-07 | -12.4353
12.2 | 2.33e-06 | 581.4825 | 0.00024862 | 8.0151e-07 | -12.1312
12.3 | 2.4107e-06 | 580.2842 | 0.00024859 | 8.1229e-07 | -11.8347
12.4 | 2.4924e-06 | 579.1153 | 0.00024855 | 8.227e-07 | -11.5455
12.5 | 2.5752e-06 | 577.9749 | 0.00024852 | 8.3239e-07 | -11.2634
12.6 | 2.6589e-06 | 576.8624 | 0.00024849 | 8.4182e-07 | -10.9882
12.7 | 2.7435e-06 | 575.777 | 0.00024846 | 8.5045e-07 | -10.7198
12.8 | 2.8289e-06 | 574.7182 | 0.00024843 | 8.5852e-07 | -10.458
12.9 | 2.9152e-06 | 573.6852 | 0.00024841 | 8.662e-07 | -10.2026
13 | 3.0021e-06 | 572.6774 | 0.00024838 | 8.7327e-07 | -9.9535
13.1 | 3.0898e-06 | 571.6943 | 0.00024835 | 8.7983e-07 | -9.7105
13.2 | 3.1781e-06 | 570.7351 | 0.00024832 | 8.8581e-07 | -9.4735
13.3 | 3.2669e-06 | 569.7994 | 0.00024829 | 8.9127e-07 | -9.2422
13.4 | 3.3563e-06 | 568.8865 | 0.00024826 | 8.9656e-07 | -9.0167
13.5 | 3.4462e-06 | 567.996 | 0.00024824 | 9.0059e-07 | -8.7967
13.6 | 3.5364e-06 | 567.127 | 0.00024821 | 9.0428e-07 | -8.582
13.7 | 3.627e-06 | 566.2793 | 0.00024819 | 9.075e-07 | -8.3726
13.8 | 3.7179e-06 | 565.4525 | 0.00024816 | 9.1045e-07 | -8.1684
13.9 | 3.809e-06 | 564.6455 | 0.00024814 | 9.1257e-07 | -7.9691
14 | 3.9003e-06 | 563.8583 | 0.00024811 | 9.1397e-07 | -7.7747
14.1 | 3.9918e-06 | 563.0904 | 0.00024809 | 9.1509e-07 | -7.5851
14.2 | 4.0833e-06 | 562.3412 | 0.00024806 | 9.1573e-07 | -7.4001
14.3 | 4.1749e-06 | 561.6103 | 0.00024804 | 9.1604e-07 | -7.2196
14.4 | 4.2664e-06 | 560.8971 | 0.00024802 | 9.1529e-07 | -7.0435
14.5 | 4.3579e-06 | 560.2014 | 0.000248 | 9.1447e-07 | -6.8717
14.6 | 4.4493e-06 | 559.5226 | 0.00024797 | 9.1303e-07 | -6.7041
14.7 | 4.5405e-06 | 558.8605 | 0.00024795 | 9.1123e-07 | -6.5407
14.8 | 4.6315e-06 | 558.2145 | 0.00024793 | 9.0897e-07 | -6.3812
14.9 | 4.7223e-06 | 557.5841 | 0.00024791 | 9.0621e-07 | -6.2255
15 | 4.8127e-06 | 556.9693 | 0.00024789 | 9.0309e-07 | -6.0737
15.1 | 4.9028e-06 | 556.3692 | 0.00024787 | 8.9939e-07 | -5.9256
15.2 | 4.9926e-06 | 555.784 | 0.00024786 | 8.9549e-07 | -5.7811
15.3 | 5.0819e-06 | 555.213 | 0.00024784 | 8.9117e-07 | -5.6401
15.4 | 5.1708e-06 | 554.6559 | 0.00024782 | 8.8644e-07 | -5.5025
15.5 | 5.2592e-06 | 554.1123 | 0.0002478 | 8.8125e-07 | -5.3683
15.6 | 5.347e-06 | 553.582 | 0.00024779 | 8.758e-07 | -5.2373
15.7 | 5.4343e-06 | 553.0647 | 0.00024777 | 8.7002e-07 | -5.1096
15.8 | 5.521e-06 | 552.56 | 0.00024776 | 8.6394e-07 | -4.9849
15.9 | 5.6071e-06 | 552.0677 | 0.00024774 | 8.5766e-07 | -4.8633
16 | 5.6925e-06 | 551.5873 | 0.00024773 | 8.5091e-07 | -4.7447
16.1 | 5.7773e-06 | 551.1187 | 0.00024771 | 8.4433e-07 | -4.629
16.2 | 5.8613e-06 | 550.6614 | 0.0002477 | 8.3676e-07 | -4.516
16.3 | 5.9446e-06 | 550.2153 | 0.00024768 | 8.2929e-07 | -4.4057
16.4 | 6.0271e-06 | 549.7803 | 0.00024767 | 8.2171e-07 | -4.2983
16.5 | 6.1089e-06 | 549.3556 | 0.00024766 | 8.1371e-07 | -4.1933
16.6 | 6.1899e-06 | 548.9414 | 0.00024765 | 8.0563e-07 | -4.0909
16.7 | 6.27e-06 | 548.5373 | 0.00024764 | 7.9733e-07 | -3.9911
16.8 | 6.3493e-06 | 548.1431 | 0.00024762 | 7.8886e-07 | -3.8936
16.9 | 6.4278e-06 | 547.7585 | 0.00024761 | 7.8024e-07 | -3.7986
17 | 6.5054e-06 | 547.3834 | 0.0002476 | 7.7152e-07 | -3.7058
17.1 | 6.5821e-06 | 547.0172 | 0.00024759 | 7.6254e-07 | -3.6153
17.2 | 6.6579e-06 | 546.6602 | 0.00024758 | 7.535e-07 | -3.527
17.3 | 6.7328e-06 | 546.3119 | 0.00024757 | 7.4441e-07 | -3.4409
17.4 | 6.8067e-06 | 545.9719 | 0.00024756 | 7.3508e-07 | -3.3568
17.5 | 6.8798e-06 | 545.6404 | 0.00024755 | 7.2572e-07 | -3.2748
17.6 | 6.9519e-06 | 545.3169 | 0.00024755 | 7.1629e-07 | -3.1947
17.7 | 7.023e-06 | 545.0014 | 0.00024754 | 7.0679e-07 | -3.1167
17.8 | 7.0932e-06 | 544.6935 | 0.00024753 | 6.9724e-07 | -3.0405
17.9 | 7.1625e-06 | 544.3933 | 0.00024752 | 6.8764e-07 | -2.9662
18 | 7.2308e-06 | 544.1003 | 0.00024751 | 6.78e-07 | -2.8937
18.1 | 7.2981e-06 | 543.8144 | 0.00024751 | 6.6844e-07 | -2.8229
18.2 | 7.3644e-06 | 543.5356 | 0.0002475 | 6.5854e-07 | -2.7539
18.3 | 7.4298e-06 | 543.2636 | 0.00024749 | 6.4882e-07 | -2.6865
18.4 | 7.4942e-06 | 542.9983 | 0.00024749 | 6.391e-07 | -2.6208
18.5 | 7.5576e-06 | 542.7394 | 0.00024748 | 6.2936e-07 | -2.5567
18.6 | 7.62e-06 | 542.4868 | 0.00024748 | 6.1964e-07 | -2.4941
18.7 | 7.6815e-06 | 542.2406 | 0.00024747 | 6.1014e-07 | -2.4331
18.8 | 7.742e-06 | 542.0004 | 0.00024746 | 6.0039e-07 | -2.3736
18.9 | 7.8015e-06 | 541.7659 | 0.00024746 | 5.9065e-07 | -2.3155
19 | 7.8601e-06 | 541.5371 | 0.00024745 | 5.81e-07 | -2.2588
19.1 | 7.9178e-06 | 541.3139 | 0.00024745 | 5.7141e-07 | -2.2035
19.2 | 7.9744e-06 | 541.0963 | 0.00024744 | 5.619e-07 | -2.1495
19.3 | 8.0301e-06 | 540.8841 | 0.00024744 | 5.5242e-07 | -2.0969
19.4 | 8.0849e-06 | 540.6769 | 0.00024744 | 5.4303e-07 | -2.0455
19.5 | 8.1387e-06 | 540.4748 | 0.00024743 | 5.3364e-07 | -1.9954
19.6 | 8.1916e-06 | 540.2778 | 0.00024743 | 5.2462e-07 | -1.9466
19.7 | 8.2436e-06 | 540.0858 | 0.00024742 | 5.1526e-07 | -1.8989
19.8 | 8.2947e-06 | 539.898 | 0.00024742 | 5.0601e-07 | -1.8523
19.9 | 8.3448e-06 | 539.715 | 0.00024742 | 4.9695e-07 | -1.8069
20 | 8.3941e-06 | 539.5365 | 0.00024741 | 4.8796e-07 | -1.7626
20.1 | 8.4424e-06 | 539.3625 | 0.00024741 | 4.7908e-07 | -1.7194
20.2 | 8.4899e-06 | 539.1926 | 0.00024741 | 4.7027e-07 | -1.6772
20.3 | 8.5364e-06 | 539.0272 | 0.0002474 | 4.6167e-07 | -1.6362
20.4 | 8.5822e-06 | 538.8654 | 0.0002474 | 4.5297e-07 | -1.596
20.5 | 8.627e-06 | 538.7077 | 0.0002474 | 4.4442e-07 | -1.5569
20.6 | 8.6711e-06 | 538.554 | 0.0002474 | 4.3599e-07 | -1.5187
20.7 | 8.7143e-06 | 538.404 | 0.00024739 | 4.2767e-07 | -1.4814
20.8 | 8.7566e-06 | 538.2577 | 0.00024739 | 4.1944e-07 | -1.4451
20.9 | 8.7981e-06 | 538.115 | 0.00024739 | 4.1144e-07 | -1.4096
21 | 8.8388e-06 | 537.9758 | 0.00024739 | 4.0335e-07 | -1.375
21.1 | 8.8788e-06 | 537.84 | 0.00024738 | 3.9543e-07 | -1.3413
21.2 | 8.9179e-06 | 537.7075 | 0.00024738 | 3.8787e-07 | -1.3084
21.3 | 8.9563e-06 | 537.5782 | 0.00024738 | 3.7991e-07 | -1.2762
21.4 | 8.9939e-06 | 537.4523 | 0.00024738 | 3.7238e-07 | -1.2449
21.5 | 9.0308e-06 | 537.3292 | 0.00024738 | 3.6486e-07 | -1.2143
21.6 | 9.0669e-06 | 537.2095 | 0.00024738 | 3.5758e-07 | -1.1846
21.7 | 9.1023e-06 | 537.0923 | 0.00024737 | 3.5024e-07 | -1.1554
21.8 | 9.137e-06 | 536.9782 | 0.00024737 | 3.4309e-07 | -1.127
21.9 | 9.1709e-06 | 536.867 | 0.00024737 | 3.3611e-07 | -1.0994
22 | 9.2042e-06 | 536.7583 | 0.00024737 | 3.2914e-07 | -1.0723
22.1 | 9.2368e-06 | 536.6524 | 0.00024737 | 3.2235e-07 | -1.046
22.2 | 9.2686e-06 | 536.5492 | 0.00024737 | 3.1565e-07 | -1.0203
22.3 | 9.2999e-06 | 536.4483 | 0.00024737 | 3.0902e-07 | -0.99521
22.4 | 9.3304e-06 | 536.3503 | 0.00024736 | 3.0264e-07 | -0.97082
22.5 | 9.3604e-06 | 536.2541 | 0.00024736 | 2.9621e-07 | -0.94689
22.6 | 9.3897e-06 | 536.1606 | 0.00024736 | 2.899e-07 | -0.92361
22.7 | 9.4184e-06 | 536.0694 | 0.00024736 | 2.8376e-07 | -0.90092
22.8 | 9.4464e-06 | 535.9804 | 0.00024736 | 2.7769e-07 | -0.87875
22.9 | 9.4739e-06 | 535.8937 | 0.00024736 | 2.7178e-07 | -0.85718
23 | 9.5008e-06 | 535.809 | 0.00024736 | 2.659e-07 | -0.83607
23.1 | 9.5271e-06 | 535.7265 | 0.00024736 | 2.6021e-07 | -0.81553
23.2 | 9.5528e-06 | 535.6458 | 0.00024736 | 2.5454e-07 | -0.79545
23.3 | 9.578e-06 | 535.5674 | 0.00024736 | 2.4904e-07 | -0.77592
23.4 | 9.6026e-06 | 535.4907 | 0.00024736 | 2.4359e-07 | -0.75681
23.5 | 9.6267e-06 | 535.4161 | 0.00024735 | 2.3833e-07 | -0.73823
23.6 | 9.6503e-06 | 535.343 | 0.00024735 | 2.3305e-07 | -0.72003
23.7 | 9.6733e-06 | 535.2721 | 0.00024735 | 2.2799e-07 | -0.70236
23.8 | 9.6959e-06 | 535.2025 | 0.00024735 | 2.2289e-07 | -0.68503
23.9 | 9.7179e-06 | 535.1349 | 0.00024735 | 2.1796e-07 | -0.66816
24 | 9.7394e-06 | 535.069 | 0.00024735 | 2.1315e-07 | -0.65175
24.1 | 9.7606e-06 | 535.0045 | 0.00024735 | 2.0838e-07 | -0.63568
24.2 | 9.7812e-06 | 534.9417 | 0.00024735 | 2.0374e-07 | -0.62004
24.3 | 9.8013e-06 | 534.8805 | 0.00024735 | 1.9918e-07 | -0.60477
24.4 | 9.821e-06 | 534.8208 | 0.00024735 | 1.9472e-07 | -0.5899
24.5 | 9.8402e-06 | 534.7626 | 0.00024735 | 1.904e-07 | -0.5754
24.6 | 9.859e-06 | 534.7057 | 0.00024735 | 1.8606e-07 | -0.56121
24.7 | 9.8774e-06 | 534.6504 | 0.00024735 | 1.8189e-07 | -0.54742
24.8 | 9.8954e-06 | 534.5962 | 0.00024735 | 1.7773e-07 | -0.5339
24.9 | 9.913e-06 | 534.5436 | 0.00024735 | 1.7373e-07 | -0.52079
25 | 9.9302e-06 | 534.492 | 0.00024735 | 1.6975e-07 | -0.50794
25.1 | 9.9469e-06 | 534.442 | 0.00024735 | 1.6592e-07 | -0.49546
25.2 | 9.9634e-06 | 534.3929 | 0.00024735 | 1.621e-07 | -0.48322
25.3 | 9.9794e-06 | 534.3453 | 0.00024735 | 1.5842e-07 | -0.47134
25.4 | 9.995e-06 | 534.2987 | 0.00024735 | 1.5476e-07 | -0.45971
25.5 | 1.001e-05 | 534.2533 | 0.00024735 | 1.5121e-07 | -0.44838
25.6 | 1.0025e-05 | 534.209 | 0.00024735 | 1.4774e-07 | -0.43735
25.7 | 1.004e-05 | 534.1658 | 0.00024735 | 1.4436e-07 | -0.42658
25.8 | 1.0054e-05 | 534.1237 | 0.00024735 | 1.41e-07 | -0.41607
25.9 | 1.0068e-05 | 534.0826 | 0.00024735 | 1.3777e-07 | -0.40583
26 | 1.0082e-05 | 534.0425 | 0.00024735 | 1.3455e-07 | -0.39582
26.1 | 1.0095e-05 | 534.0035 | 0.00024734 | 1.3145e-07 | -0.38608
26.2 | 1.0108e-05 | 533.9653 | 0.00024734 | 1.2837e-07 | -0.37654
26.3 | 1.0121e-05 | 533.9282 | 0.00024734 | 1.254e-07 | -0.36729
26.4 | 1.0133e-05 | 533.8918 | 0.00024734 | 1.2246e-07 | -0.35821
26.5 | 1.0145e-05 | 533.8564 | 0.00024734 | 1.1961e-07 | -0.34939
26.6 | 1.0157e-05 | 533.8219 | 0.00024734 | 1.1681e-07 | -0.34077
26.7 | 1.0169e-05 | 533.7883 | 0.00024734 | 1.1408e-07 | -0.33238
26.8 | 1.018e-05 | 533.7555 | 0.00024734 | 1.1142e-07 | -0.3242
26.9 | 1.0191e-05 | 533.7234 | 0.00024734 | 1.0879e-07 | -0.3162
27 | 1.0202e-05 | 533.6923 | 0.00024734 | 1.0625e-07 | -0.30842
27.1 | 1.0212e-05 | 533.6617 | 0.00024734 | 1.0374e-07 | -0.3008
27.2 | 1.0222e-05 | 533.632 | 0.00024734 | 1.013e-07 | -0.29338
27.3 | 1.0232e-05 | 533.603 | 0.00024734 | 9.8903e-08 | -0.28615
27.4 | 1.0242e-05 | 533.5748 | 0.00024734 | 9.657e-08 | -0.27909
27.5 | 1.0252e-05 | 533.5472 | 0.00024734 | 9.4299e-08 | -0.27222
27.6 | 1.0261e-05 | 533.5203 | 0.00024734 | 9.2055e-08 | -0.2655
27.7 | 1.027e-05 | 533.4941 | 0.00024734 | 8.9885e-08 | -0.25896
27.8 | 1.0279e-05 | 533.4685 | 0.00024734 | 8.7743e-08 | -0.25257
27.9 | 1.0288e-05 | 533.4436 | 0.00024734 | 8.5664e-08 | -0.24635
28 | 1.0296e-05 | 533.4193 | 0.00024734 | 8.3625e-08 | -0.24027
28.1 | 1.0304e-05 | 533.3956 | 0.00024734 | 8.1642e-08 | -0.23435
28.2 | 1.0312e-05 | 533.3725 | 0.00024734 | 7.9705e-08 | -0.22858
28.3 | 1.032e-05 | 533.3499 | 0.00024734 | 7.7808e-08 | -0.22294
28.4 | 1.0328e-05 | 533.3279 | 0.00024734 | 7.5953e-08 | -0.21744
28.5 | 1.0335e-05 | 533.3064 | 0.00024734 | 7.414e-08 | -0.21208
28.6 | 1.0343e-05 | 533.2854 | 0.00024734 | 7.2369e-08 | -0.20685
28.7 | 1.035e-05 | 533.265 | 0.00024734 | 7.0638e-08 | -0.20175
28.8 | 1.0357e-05 | 533.2451 | 0.00024734 | 6.8948e-08 | -0.19677
28.9 | 1.0364e-05 | 533.2257 | 0.00024734 | 6.7297e-08 | -0.19192
29 | 1.037e-05 | 533.2067 | 0.00024734 | 6.5684e-08 | -0.18719
29.1 | 1.0377e-05 | 533.1882 | 0.00024734 | 6.4109e-08 | -0.18257
29.2 | 1.0383e-05 | 533.1702 | 0.00024734 | 6.257e-08 | -0.17807
29.3 | 1.0389e-05 | 533.1526 | 0.00024734 | 6.1067e-08 | -0.17367
29.4 | 1.0395e-05 | 533.1354 | 0.00024734 | 5.96e-08 | -0.16939
29.5 | 1.0401e-05 | 533.1187 | 0.00024734 | 5.8166e-08 | -0.16521
29.6 | 1.0407e-05 | 533.1024 | 0.00024734 | 5.6767e-08 | -0.16113
29.7 | 1.0413e-05 | 533.0865 | 0.00024734 | 5.54e-08 | -0.15716
29.8 | 1.0418e-05 | 533.071 | 0.00024734 | 5.4065e-08 | -0.15328
29.9 | 1.0423e-05 | 533.0558 | 0.00024734 | 5.2761e-08 | -0.1495
30 | 1.0429e-05 | 533.0411 | 0.00024734 | 5.1488e-08 | -0.14581
30.1 | 1.0434e-05 | 533.0267 | 0.00024734 | 5.0245e-08 | -0.14222
30.2 | 1.0439e-05 | 533.0126 | 0.00024734 | 4.9032e-08 | -0.13871
30.3 | 1.0444e-05 | 532.9989 | 0.00024734 | 4.7847e-08 | -0.13528
30.4 | 1.0448e-05 | 532.9856 | 0.00024734 | 4.669e-08 | -0.13195
30.5 | 1.0453e-05 | 532.9725 | 0.00024734 | 4.5561e-08 | -0.12869
30.6 | 1.0457e-05 | 532.9598 | 0.00024734 | 4.4458e-08 | -0.12552
30.7 | 1.0462e-05 | 532.9474 | 0.00024734 | 4.3381e-08 | -0.12242
30.8 | 1.0466e-05 | 532.9353 | 0.00024734 | 4.233e-08 | -0.1194
30.9 | 1.047e-05 | 532.9235 | 0.00024734 | 4.1304e-08 | -0.11645
31 | 1.0474e-05 | 532.912 | 0.00024734 | 4.0303e-08 | -0.11358
31.1 | 1.0478e-05 | 532.9008 | 0.00024734 | 3.9325e-08 | -0.11078
31.2 | 1.0482e-05 | 532.8899 | 0.00024734 | 3.8371e-08 | -0.10804
31.3 | 1.0486e-05 | 532.8792 | 0.00024734 | 3.7439e-08 | -0.10538
31.4 | 1.049e-05 | 532.8688 | 0.00024734 | 3.6529e-08 | -0.10278
31.5 | 1.0493e-05 | 532.8586 | 0.00024734 | 3.5642e-08 | -0.10024
31.6 | 1.0497e-05 | 532.8487 | 0.00024734 | 3.4775e-08 | -0.097767
31.7 | 1.05e-05 | 532.8391 | 0.00024734 | 3.393e-08 | -0.095354
31.8 | 1.0504e-05 | 532.8297 | 0.00024734 | 3.3104e-08 | -0.093001
31.9 | 1.0507e-05 | 532.8205 | 0.00024734 | 3.2298e-08 | -0.090706
32 | 1.051e-05 | 532.8115 | 0.00024734 | 3.1512e-08 | -0.088468
32.1 | 1.0513e-05 | 532.8028 | 0.00024734 | 3.0745e-08 | -0.086284
32.2 | 1.0516e-05 | 532.7943 | 0.00024734 | 2.9996e-08 | -0.084155
32.3 | 1.0519e-05 | 532.786 | 0.00024734 | 2.9264e-08 | -0.082078
32.4 | 1.0522e-05 | 532.7779 | 0.00024734 | 2.8551e-08 | -0.080053
32.5 | 1.0525e-05 | 532.77 | 0.00024734 | 2.7855e-08 | -0.078077
32.6 | 1.0528e-05 | 532.7622 | 0.00024734 | 2.7175e-08 | -0.07615
32.7 | 1.053e-05 | 532.7547 | 0.00024734 | 2.6512e-08 | -0.074271
32.8 | 1.0533e-05 | 532.7474 | 0.00024734 | 2.5865e-08 | -0.072438
32.9 | 1.0535e-05 | 532.7402 | 0.00024734 | 2.5233e-08 | -0.07065
33 | 1.0538e-05 | 532.7333 | 0.00024734 | 2.4617e-08 | -0.068906
33.1 | 1.054e-05 | 532.7264 | 0.00024734 | 2.4016e-08 | -0.067205
33.2 | 1.0543e-05 | 532.7198 | 0.00024734 | 2.3429e-08 | -0.065547
33.3 | 1.0545e-05 | 532.7133 | 0.00024734 | 2.2856e-08 | -0.063929
33.4 | 1.0547e-05 | 532.707 | 0.00024734 | 2.2298e-08 | -0.062351
33.5 | 1.055e-05 | 532.7009 | 0.00024734 | 2.1752e-08 | -0.060812
33.6 | 1.0552e-05 | 532.6949 | 0.00024734 | 2.122e-08 | -0.059311
33.7 | 1.0554e-05 | 532.689 | 0.00024734 | 2.0701e-08 | -0.057847
33.8 | 1.0556e-05 | 532.6833 | 0.00024734 | 2.0195e-08 | -0.056419
33.9 | 1.0558e-05 | 532.6777 | 0.00024734 | 1.97e-08 | -0.055027
34 | 1.056e-05 | 532.6723 | 0.00024734 | 1.9218e-08 | -0.053669
34.1 | 1.0562e-05 | 532.667 | 0.00024734 | 1.8747e-08 | -0.052344
34.2 | 1.0564e-05 | 532.6618 | 0.00024734 | 1.8288e-08 | -0.051052
34.3 | 1.0565e-05 | 532.6568 | 0.00024734 | 1.784e-08 | -0.049792
34.4 | 1.0567e-05 | 532.6519 | 0.00024734 | 1.7403e-08 | -0.048563
34.5 | 1.0569e-05 | 532.6471 | 0.00024734 | 1.6977e-08 | -0.047364
34.6 | 1.057e-05 | 532.6424 | 0.00024734 | 1.6561e-08 | -0.046195
34.7 | 1.0572e-05 | 532.6378 | 0.00024734 | 1.6155e-08 | -0.045055
34.8 | 1.0574e-05 | 532.6334 | 0.00024734 | 1.5758e-08 | -0.043943
34.9 | 1.0575e-05 | 532.629 | 0.00024734 | 1.5372e-08 | -0.042858
35 | 1.0577e-05 | 532.6248 | 0.00024734 | 1.4995e-08 | -0.0418
35.1 | 1.0578e-05 | 532.6207 | 0.00024734 | 1.4627e-08 | -0.040768
35.2 | 1.058e-05 | 532.6166 | 0.00024734 | 1.4268e-08 | -0.039762
35.3 | 1.0581e-05 | 532.6127 | 0.00024734 | 1.3918e-08 | -0.03878
35.4 | 1.0583e-05 | 532.6089 | 0.00024734 | 1.3576e-08 | -0.037823
35.5 | 1.0584e-05 | 532.6051 | 0.00024734 | 1.3243e-08 | -0.036889
35.6 | 1.0585e-05 | 532.6015 | 0.00024734 | 1.2918e-08 | -0.035979
35.7 | 1.0586e-05 | 532.598 | 0.00024734 | 1.2601e-08 | -0.035091
35.8 | 1.0588e-05 | 532.5945 | 0.00024734 | 1.2291e-08 | -0.034224
35.9 | 1.0589e-05 | 532.5911 | 0.00024734 | 1.199e-08 | -0.033379
36 | 1.059e-05 | 532.5878 | 0.00024734 | 1.1695e-08 | -0.032555
36.1 | 1.0591e-05 | 532.5846 | 0.00024734 | 1.1408e-08 | -0.031752
36.2 | 1.0592e-05 | 532.5815 | 0.00024734 | 1.1127e-08 | -0.030968
36.3 | 1.0593e-05 | 532.5784 | 0.00024734 | 1.0854e-08 | -0.030204
36.4 | 1.0595e-05 | 532.5754 | 0.00024734 | 1.0587e-08 | -0.029458
36.5 | 1.0596e-05 | 532.5725 | 0.00024734 | 1.0327e-08 | -0.028731
36.6 | 1.0597e-05 | 532.5697 | 0.00024734 | 1.0073e-08 | -0.028021
36.7 | 1.0598e-05 | 532.5669 | 0.00024734 | 9.8256e-09 | -0.02733
36.8 | 1.0599e-05 | 532.5642 | 0.00024734 | 9.584e-09 | -0.026655
36.9 | 1.06e-05 | 532.5616 | 0.00024734 | 9.3484e-09 | -0.025997
37 | 1.06e-05 | 532.559 | 0.00024734 | 9.1185e-09 | -0.025355
37.1 | 1.0601e-05 | 532.5565 | 0.00024734 | 8.8942e-09 | -0.024729
37.2 | 1.0602e-05 | 532.5541 | 0.00024734 | 8.6755e-09 | -0.024119
37.3 | 1.0603e-05 | 532.5517 | 0.00024734 | 8.4621e-09 | -0.023523
37.4 | 1.0604e-05 | 532.5494 | 0.00024734 | 8.2539e-09 | -0.022943
37.5 | 1.0605e-05 | 532.5471 | 0.00024734 | 8.0508e-09 | -0.022376
37.6 | 1.0606e-05 | 532.5449 | 0.00024734 | 7.8527e-09 | -0.021824
37.7 | 1.0606e-05 | 532.5427 | 0.00024734 | 7.6595e-09 | -0.021285
37.8 | 1.0607e-05 | 532.5406 | 0.00024734 | 7.471e-09 | -0.02076
37.9 | 1.0608e-05 | 532.5386 | 0.00024734 | 7.2871e-09 | -0.020247
38 | 1.0609e-05 | 532.5366 | 0.00024734 | 7.1078e-09 | -0.019747
38.1 | 1.0609e-05 | 532.5346 | 0.00024734 | 6.9328e-09 | -0.01926
38.2 | 1.061e-05 | 532.5327 | 0.00024734 | 6.7621e-09 | -0.018784
38.3 | 1.0611e-05 | 532.5309 | 0.00024734 | 6.5957e-09 | -0.018321
38.4 | 1.0611e-05 | 532.5291 | 0.00024734 | 6.4333e-09 | -0.017868
38.5 | 1.0612e-05 | 532.5273 | 0.00024734 | 6.2749e-09 | -0.017427
38.6 | 1.0612e-05 | 532.5256 | 0.00024734 | 6.1204e-09 | -0.016997
38.7 | 1.0613e-05 | 532.5239 | 0.00024734 | 5.9696e-09 | -0.016577
38.8 | 1.0614e-05 | 532.5223 | 0.00024734 | 5.8226e-09 | -0.016168
38.9 | 1.0614e-05 | 532.5207 | 0.00024734 | 5.6792e-09 | -0.015769
39 | 1.0615e-05 | 532.5191 | 0.00024734 | 5.5393e-09 | -0.01538
39.1 | 1.0615e-05 | 532.5176 | 0.00024734 | 5.4029e-09 | -0.015
39.2 | 1.0616e-05 | 532.5161 | 0.00024734 | 5.2698e-09 | -0.01463
39.3 | 1.0616e-05 | 532.5147 | 0.00024734 | 5.14e-09 | -0.014268
39.4 | 1.0617e-05 | 532.5132 | 0.00024734 | 5.0134e-09 | -0.013916
39.5 | 1.0617e-05 | 532.5119 | 0.00024734 | 4.8898e-09 | -0.013573
39.6 | 1.0618e-05 | 532.5105 | 0.00024734 | 4.7694e-09 | -0.013237
39.7 | 1.0618e-05 | 532.5092 | 0.00024734 | 4.6518e-09 | -0.012911
39.8 | 1.0619e-05 | 532.5079 | 0.00024734 | 4.5372e-09 | -0.012592
39.9 | 1.0619e-05 | 532.5067 | 0.00024734 | 4.4254e-09 | -0.012281
40 | 1.062e-05 | 532.5055 | 0.00024734 | 4.3164e-09 | -0.011978
40.1 | 1.062e-05 | 532.5043 | 0.00024734 | 4.21e-09 | -0.011682
40.2 | 1.0621e-05 | 532.5032 | 0.00024734 | 4.1062e-09 | -0.011394
40.3 | 1.0621e-05 | 532.502 | 0.00024734 | 4.005e-09 | -0.011112
40.4 | 1.0621e-05 | 532.5009 | 0.00024734 | 3.9063e-09 | -0.010838
40.5 | 1.0622e-05 | 532.4999 | 0.00024734 | 3.81e-09 | -0.010571
40.6 | 1.0622e-05 | 532.4988 | 0.00024734 | 3.7161e-09 | -0.01031
40.7 | 1.0622e-05 | 532.4978 | 0.00024734 | 3.6245e-09 | -0.010055
40.8 | 1.0623e-05 | 532.4968 | 0.00024734 | 3.5351e-09 | -0.0098068
40.9 | 1.0623e-05 | 532.4958 | 0.00024734 | 3.448e-09 | -0.0095646
41 | 1.0624e-05 | 532.4949 | 0.00024734 | 3.363e-09 | -0.0093285
41.1 | 1.0624e-05 | 532.494 | 0.00024734 | 3.2801e-09 | -0.0090982
41.2 | 1.0624e-05 | 532.4931 | 0.00024734 | 3.1992e-09 | -0.0088736
41.3 | 1.0624e-05 | 532.4922 | 0.00024734 | 3.1203e-09 | -0.0086545
41.4 | 1.0625e-05 | 532.4913 | 0.00024734 | 3.0434e-09 | -0.0084408
41.5 | 1.0625e-05 | 532.4905 | 0.00024734 | 2.9683e-09 | -0.0082324
41.6 | 1.0625e-05 | 532.4897 | 0.00024734 | 2.8951e-09 | -0.0080292
41.7 | 1.0626e-05 | 532.4889 | 0.00024734 | 2.8237e-09 | -0.0078309
41.8 | 1.0626e-05 | 532.4881 | 0.00024734 | 2.7541e-09 | -0.0076376
41.9 | 1.0626e-05 | 532.4874 | 0.00024734 | 2.6862e-09 | -0.007449
42 | 1.0626e-05 | 532.4866 | 0.00024734 | 2.6199e-09 | -0.0072651
42.1 | 1.0627e-05 | 532.4859 | 0.00024734 | 2.5553e-09 | -0.0070858
42.2 | 1.0627e-05 | 532.4852 | 0.00024734 | 2.4923e-09 | -0.0069108
42.3 | 1.0627e-05 | 532.4845 | 0.00024734 | 2.4308e-09 | -0.0067402
42.4 | 1.0627e-05 | 532.4839 | 0.00024734 | 2.3709e-09 | -0.0065738
42.5 | 1.0628e-05 | 532.4832 | 0.00024734 | 2.3124e-09 | -0.0064115
42.6 | 1.0628e-05 | 532.4826 | 0.00024734 | 2.2554e-09 | -0.0062532
42.7 | 1.0628e-05 | 532.482 | 0.00024734 | 2.1997e-09 | -0.0060988
42.8 | 1.0628e-05 | 532.4814 | 0.00024734 | 2.1455e-09 | -0.0059482
42.9 | 1.0629e-05 | 532.4808 | 0.00024734 | 2.0926e-09 | -0.0058014
43 | 1.0629e-05 | 532.4802 | 0.00024734 | 2.0409e-09 | -0.0056581
43.1 | 1.0629e-05 | 532.4797 | 0.00024734 | 1.9906e-09 | -0.0055184
43.2 | 1.0629e-05 | 532.4791 | 0.00024734 | 1.9415e-09 | -0.0053822
43.3 | 1.0629e-05 | 532.4786 | 0.00024734 | 1.8936e-09 | -0.0052493
43.4 | 1.063e-05 | 532.4781 | 0.00024734 | 1.8469e-09 | -0.0051197
43.5 | 1.063e-05 | 532.4775 | 0.00024734 | 1.8013e-09 | -0.0049933
43.6 | 1.063e-05 | 532.4771 | 0.00024734 | 1.7569e-09 | -0.00487
43.7 | 1.063e-05 | 532.4766 | 0.00024734 | 1.7135e-09 | -0.0047498
43.8 | 1.063e-05 | 532.4761 | 0.00024734 | 1.6712e-09 | -0.0046325
43.9 | 1.063e-05 | 532.4756 | 0.00024734 | 1.63e-09 | -0.0045181
44 | 1.0631e-05 | 532.4752 | 0.00024734 | 1.5898e-09 | -0.0044066
44.1 | 1.0631e-05 | 532.4748 | 0.00024734 | 1.5506e-09 | -0.0042978
44.2 | 1.0631e-05 | 532.4743 | 0.00024734 | 1.5123e-09 | -0.0041917
44.3 | 1.0631e-05 | 532.4739 | 0.00024734 | 1.475e-09 | -0.0040882
44.4 | 1.0631e-05 | 532.4735 | 0.00024734 | 1.4386e-09 | -0.0039873
44.5 | 1.0631e-05 | 532.4731 | 0.00024734 | 1.4031e-09 | -0.0038888
44.6 | 1.0632e-05 | 532.4727 | 0.00024734 | 1.3685e-09 | -0.0037928
44.7 | 1.0632e-05 | 532.4724 | 0.00024734 | 1.3347e-09 | -0.0036992
44.8 | 1.0632e-05 | 532.472 | 0.00024734 | 1.3018e-09 | -0.0036078
44.9 | 1.0632e-05 | 532.4717 | 0.00024734 | 1.2697e-09 | -0.0035188
45 | 1.0632e-05 | 532.4713 | 0.00024734 | 1.2383e-09 | -0.0034319
45.1 | 1.0632e-05 | 532.471 | 0.00024734 | 1.2078e-09 | -0.0033471
45.2 | 1.0632e-05 | 532.4706 | 0.00024734 | 1.178e-09 | -0.0032645
45.3 | 1.0632e-05 | 532.4703 | 0.00024734 | 1.1489e-09 | -0.0031839
45.4 | 1.0632e-05 | 532.47 | 0.00024734 | 1.1205e-09 | -0.0031053
45.5 | 1.0633e-05 | 532.4697 | 0.00024734 | 1.0929e-09 | -0.0030286
45.6 | 1.0633e-05 | 532.4694 | 0.00024734 | 1.0659e-09 | -0.0029539
45.7 | 1.0633e-05 | 532.4691 | 0.00024734 | 1.0396e-09 | -0.0028809
45.8 | 1.0633e-05 | 532.4688 | 0.00024734 | 1.014e-09 | -0.0028098
45.9 | 1.0633e-05 | 532.4685 | 0.00024734 | 9.8893e-10 | -0.0027404
46 | 1.0633e-05 | 532.4683 | 0.00024734 | 9.6452e-10 | -0.0026728
46.1 | 1.0633e-05 | 532.468 | 0.00024734 | 9.4072e-10 | -0.0026068
46.2 | 1.0633e-05 | 532.4677 | 0.00024734 | 9.175e-10 | -0.0025424
46.3 | 1.0633e-05 | 532.4675 | 0.00024734 | 8.9486e-10 | -0.0024796
46.4 | 1.0633e-05 | 532.4673 | 0.00024734 | 8.7277e-10 | -0.0024184
46.5 | 1.0634e-05 | 532.467 | 0.00024734 | 8.5123e-10 | -0.0023587
46.6 | 1.0634e-05 | 532.4668 | 0.00024734 | 8.3022e-10 | -0.0023005
46.7 | 1.0634e-05 | 532.4666 | 0.00024734 | 8.0973e-10 | -0.0022437
46.8 | 1.0634e-05 | 532.4663 | 0.00024734 | 7.8974e-10 | -0.0021883
46.9 | 1.0634e-05 | 532.4661 | 0.00024734 | 7.7025e-10 | -0.0021342
47 | 1.0634e-05 | 532.4659 | 0.00024734 | 7.5124e-10 | -0.0020816
47.1 | 1.0634e-05 | 532.4657 | 0.00024734 | 7.327e-10 | -0.0020302
47.2 | 1.0634e-05 | 532.4655 | 0.00024734 | 7.1461e-10 | -0.00198
47.3 | 1.0634e-05 | 532.4653 | 0.00024734 | 6.9697e-10 | -0.0019312
47.4 | 1.0634e-05 | 532.4651 | 0.00024734 | 6.7977e-10 | -0.0018835
47.5 | 1.0634e-05 | 532.4649 | 0.00024734 | 6.6299e-10 | -0.001837
47.6 | 1.0634e-05 | 532.4647 | 0.00024734 | 6.4663e-10 | -0.0017916
47.7 | 1.0634e-05 | 532.4646 | 0.00024734 | 6.3067e-10 | -0.0017474
47.8 | 1.0635e-05 | 532.4644 | 0.00024734 | 6.151e-10 | -0.0017042
47.9 | 1.0635e-05 | 532.4642 | 0.00024734 | 5.9992e-10 | -0.0016622
48 | 1.0635e-05 | 532.4641 | 0.00024734 | 5.8511e-10 | -0.0016211
48.1 | 1.0635e-05 | 532.4639 | 0.00024734 | 5.7067e-10 | -0.0015811
48.2 | 1.0635e-05 | 532.4637 | 0.00024734 | 5.5658e-10 | -0.0015421
48.3 | 1.0635e-05 | 532.4636 | 0.00024734 | 5.4284e-10 | -0.001504
48.4 | 1.0635e-05 | 532.4634 | 0.00024734 | 5.2944e-10 | -0.0014669
48.5 | 1.0635e-05 | 532.4633 | 0.00024734 | 5.1637e-10 | -0.0014306
48.6 | 1.0635e-05 | 532.4632 | 0.00024734 | 5.0363e-10 | -0.0013953
48.7 | 1.0635e-05 | 532.463 | 0.00024734 | 4.9119e-10 | -0.0013609
48.8 | 1.0635e-05 | 532.4629 | 0.00024734 | 4.7907e-10 | -0.0013273
48.9 | 1.0635e-05 | 532.4628 | 0.00024734 | 4.6724e-10 | -0.0012945
49 | 1.0635e-05 | 532.4626 | 0.00024734 | 4.5571e-10 | -0.0012625
49.1 | 1.0635e-05 | 532.4625 | 0.00024734 | 4.4446e-10 | -0.0012314
49.2 | 1.0635e-05 | 532.4624 | 0.00024734 | 4.3349e-10 | -0.001201
49.3 | 1.0635e-05 | 532.4623 | 0.00024734 | 4.2279e-10 | -0.0011713
49.4 | 1.0635e-05 | 532.4621 | 0.00024734 | 4.1235e-10 | -0.0011424
49.5 | 1.0635e-05 | 532.462 | 0.00024734 | 4.0217e-10 | -0.0011142
49.6 | 1.0635e-05 | 532.4619 | 0.00024734 | 3.9224e-10 | -0.0010867
49.7 | 1.0635e-05 | 532.4618 | 0.00024734 | 3.8256e-10 | -0.0010598
49.8 | 1.0635e-05 | 532.4617 | 0.00024734 | 3.7312e-10 | -0.0010337
49.9 | 1.0636e-05 | 532.4616 | 0.00024734 | 3.6391e-10 | -0.0010082
50 | 1.0636e-05 | 532.4615 | 0.00024734 | 3.5492e-10 | -0.00098326

## StepResults.csv
t | c | w | R | C0
0 | 0.01 | 450 | 0.0084791 | 0.001 | Note:
1 | 2.9153e-10 | 1273.9709 | 0.0002506 | 0.001 | Results for step change in feed concentration at t=100 secs
2 | 7.8098e-10 | 1134.0219 | 0.00021518 | 0.001
3 | 1.9883e-09 | 1015.5264 | 0.00024797 | 0.001
4 | 5.7453e-09 | 912.1883 | 0.00025573 | 0.001
5 | 1.4977e-08 | 829.3249 | 0.00027771 | 0.001
6 | 4.2498e-08 | 763.942 | 0.000264 | 0.001
7 | 1.1071e-07 | 712.9703 | 0.00024988 | 0.001
8 | 2.453e-07 | 673.256 | 0.00024976 | 0.001
9 | 4.8798e-07 | 642.313 | 0.00024957 | 0.001
10 | 8.7454e-07 | 618.1952 | 0.00024931 | 0.001
11 | 1.4235e-06 | 599.3879 | 0.00024901 | 0.001
12 | 2.1271e-06 | 584.7138 | 0.0002487 | 0.001
13 | 2.9517e-06 | 573.2585 | 0.00024839 | 0.001
14 | 3.8474e-06 | 564.3123 | 0.00024812 | 0.001
15 | 4.7603e-06 | 557.3237 | 0.00024791 | 0.001
16 | 5.6431e-06 | 551.8642 | 0.00024773 | 0.001
17 | 6.4605e-06 | 547.5997 | 0.00024761 | 0.001
18 | 7.1913e-06 | 544.2692 | 0.00024752 | 0.001
19 | 7.8263e-06 | 541.6689 | 0.00024746 | 0.001
20 | 8.3656e-06 | 539.6397 | 0.00024742 | 0.001
21 | 8.8154e-06 | 538.056 | 0.00024739 | 0.001
22 | 9.185e-06 | 536.8209 | 0.00024737 | 0.001
23 | 9.4853e-06 | 535.8578 | 0.00024736 | 0.001
24 | 9.727e-06 | 535.1069 | 0.00024735 | 0.001
25 | 9.9202e-06 | 534.5218 | 0.00024735 | 0.001
26 | 1.0074e-05 | 534.0656 | 0.00024735 | 0.001
27 | 1.0195e-05 | 533.7102 | 0.00024734 | 0.001
28 | 1.0291e-05 | 533.4334 | 0.00024734 | 0.001
29 | 1.0367e-05 | 533.2176 | 0.00024734 | 0.001
30 | 1.0426e-05 | 533.0496 | 0.00024734 | 0.001
31 | 1.0472e-05 | 532.9188 | 0.00024734 | 0.001
32 | 1.0508e-05 | 532.8167 | 0.00024734 | 0.001
33 | 1.0536e-05 | 532.7374 | 0.00024734 | 0.001
34 | 1.0559e-05 | 532.6755 | 0.00024734 | 0.001
35 | 1.0576e-05 | 532.6273 | 0.00024734 | 0.001
36 | 1.0589e-05 | 532.5897 | 0.00024734 | 0.001
37 | 1.06e-05 | 532.5606 | 0.00024734 | 0.001
38 | 1.0608e-05 | 532.5377 | 0.00024734 | 0.001
39 | 1.0614e-05 | 532.52 | 0.00024734 | 0.001
40 | 1.0619e-05 | 532.5062 | 0.00024734 | 0.001
41 | 1.0623e-05 | 532.4954 | 0.00024734 | 0.001
42 | 1.0626e-05 | 532.4871 | 0.00024734 | 0.001
43 | 1.0629e-05 | 532.4805 | 0.00024734 | 0.001
44 | 1.0631e-05 | 532.4755 | 0.00024734 | 0.001
45 | 1.0632e-05 | 532.4715 | 0.00024734 | 0.001
46 | 1.0633e-05 | 532.4685 | 0.00024734 | 0.001
47 | 1.0634e-05 | 532.466 | 0.00024734 | 0.001
48 | 1.0635e-05 | 532.4642 | 0.00024734 | 0.001
49 | 1.0635e-05 | 532.4627 | 0.00024734 | 0.001
50 | 1.0636e-05 | 532.4616 | 0.00024734 | 0.001
51 | 1.0636e-05 | 532.4607 | 0.00024734 | 0.001
52 | 1.0636e-05 | 532.46 | 0.00024734 | 0.001
53 | 1.0636e-05 | 532.4595 | 0.00024734 | 0.001
54 | 1.0636e-05 | 532.459 | 0.00024734 | 0.001
55 | 1.0637e-05 | 532.4587 | 0.00024734 | 0.001
56 | 1.0637e-05 | 532.4585 | 0.00024734 | 0.001
57 | 1.0637e-05 | 532.4583 | 0.00024734 | 0.001
58 | 1.0637e-05 | 532.4581 | 0.00024734 | 0.001
59 | 1.0637e-05 | 532.458 | 0.00024734 | 0.001
60 | 1.0637e-05 | 532.4579 | 0.00024734 | 0.001
61 | 1.0637e-05 | 532.4578 | 0.00024734 | 0.001
62 | 1.0637e-05 | 532.4578 | 0.00024734 | 0.001
63 | 1.0637e-05 | 532.4577 | 0.00024734 | 0.001
64 | 1.0637e-05 | 532.4577 | 0.00024734 | 0.001
65 | 1.0637e-05 | 532.4577 | 0.00024734 | 0.001
66 | 1.0637e-05 | 532.4576 | 0.00024734 | 0.001
67 | 1.0637e-05 | 532.4576 | 0.00024734 | 0.001
68 | 1.0637e-05 | 532.4576 | 0.00024734 | 0.001
69 | 1.0637e-05 | 532.4576 | 0.00024734 | 0.001
70 | 1.0637e-05 | 532.4576 | 0.00024734 | 0.001
71 | 1.0637e-05 | 532.4576 | 0.00024734 | 0.001
72 | 1.0637e-05 | 532.4576 | 0.00024734 | 0.001
73 | 1.0637e-05 | 532.4576 | 0.00024734 | 0.001
74 | 1.0637e-05 | 532.4576 | 0.00024734 | 0.001
75 | 1.0637e-05 | 532.4576 | 0.00024734 | 0.001
76 | 1.0637e-05 | 532.4576 | 0.00024734 | 0.001
77 | 1.0637e-05 | 532.4576 | 0.00024734 | 0.001
78 | 1.0637e-05 | 532.4576 | 0.00024734 | 0.001
79 | 1.0637e-05 | 532.4576 | 0.00024734 | 0.001
80 | 1.0637e-05 | 532.4576 | 0.00024734 | 0.001
81 | 1.0637e-05 | 532.4576 | 0.00024734 | 0.001
82 | 1.0637e-05 | 532.4576 | 0.00024734 | 0.001
83 | 1.0637e-05 | 532.4576 | 0.00024734 | 0.001
84 | 1.0637e-05 | 532.4576 | 0.00024734 | 0.001
85 | 1.0637e-05 | 532.4576 | 0.00024734 | 0.001
86 | 1.0637e-05 | 532.4576 | 0.00024734 | 0.001
87 | 1.0637e-05 | 532.4576 | 0.00024734 | 0.001
88 | 1.0637e-05 | 532.4576 | 0.00024734 | 0.001
89 | 1.0637e-05 | 532.4576 | 0.00024734 | 0.001
90 | 1.0637e-05 | 532.4576 | 0.00024734 | 0.001
91 | 1.0637e-05 | 532.4576 | 0.00024734 | 0.001
92 | 1.0637e-05 | 532.4576 | 0.00024734 | 0.001
93 | 1.0637e-05 | 532.4576 | 0.00024734 | 0.001
94 | 1.0637e-05 | 532.4576 | 0.00024734 | 0.001
95 | 1.0637e-05 | 532.4576 | 0.00024734 | 0.001
96 | 1.0637e-05 | 532.4576 | 0.00024734 | 0.001
97 | 1.0637e-05 | 532.4576 | 0.00024734 | 0.001
98 | 1.0637e-05 | 532.4576 | 0.00024734 | 0.001
99 | 1.0637e-05 | 532.4576 | 0.00024734 | 0.001
100 | 1.0637e-05 | 532.4576 | 0.00024734 | 0.0015
101 | 1.6108e-05 | 532.1769 | 0.00037101 | 0.0015
102 | 1.6074e-05 | 532.239 | 0.00037101 | 0.0015
103 | 1.6048e-05 | 532.2872 | 0.00037101 | 0.0015
104 | 1.6027e-05 | 532.325 | 0.00037101 | 0.0015
105 | 1.6012e-05 | 532.3543 | 0.00037101 | 0.0015
106 | 1.5999e-05 | 532.3772 | 0.00037101 | 0.0015
107 | 1.5989e-05 | 532.395 | 0.00037101 | 0.0015
108 | 1.5982e-05 | 532.4088 | 0.00037101 | 0.0015
109 | 1.5976e-05 | 532.4196 | 0.00037101 | 0.0015
110 | 1.5971e-05 | 532.428 | 0.00037101 | 0.0015
111 | 1.5968e-05 | 532.4345 | 0.00037101 | 0.0015
112 | 1.5965e-05 | 532.4396 | 0.00037101 | 0.0015
113 | 1.5963e-05 | 532.4436 | 0.00037102 | 0.0015
114 | 1.5961e-05 | 532.4467 | 0.00037101 | 0.0015
115 | 1.596e-05 | 532.4491 | 0.00037101 | 0.0015
116 | 1.5959e-05 | 532.451 | 0.00037101 | 0.0015
117 | 1.5958e-05 | 532.4524 | 0.00037101 | 0.0015
118 | 1.5958e-05 | 532.4536 | 0.00037101 | 0.0015
119 | 1.5957e-05 | 532.4545 | 0.00037101 | 0.0015
120 | 1.5957e-05 | 532.4551 | 0.00037101 | 0.0015
121 | 1.5956e-05 | 532.4557 | 0.00037101 | 0.0015
122 | 1.5956e-05 | 532.4561 | 0.00037101 | 0.0015
123 | 1.5956e-05 | 532.4564 | 0.00037101 | 0.0015
124 | 1.5956e-05 | 532.4567 | 0.00037101 | 0.0015
125 | 1.5956e-05 | 532.4569 | 0.00037101 | 0.0015
126 | 1.5956e-05 | 532.457 | 0.00037101 | 0.0015
127 | 1.5956e-05 | 532.4572 | 0.00037101 | 0.0015
128 | 1.5956e-05 | 532.4572 | 0.00037101 | 0.0015
129 | 1.5956e-05 | 532.4573 | 0.00037101 | 0.0015
130 | 1.5956e-05 | 532.4574 | 0.00037101 | 0.0015
131 | 1.5956e-05 | 532.4574 | 0.00037101 | 0.0015
132 | 1.5956e-05 | 532.4575 | 0.00037101 | 0.0015
133 | 1.5956e-05 | 532.4575 | 0.00037101 | 0.0015
134 | 1.5955e-05 | 532.4575 | 0.00037101 | 0.0015
135 | 1.5955e-05 | 532.4575 | 0.00037101 | 0.0015
136 | 1.5955e-05 | 532.4575 | 0.00037101 | 0.0015
137 | 1.5955e-05 | 532.4575 | 0.00037101 | 0.0015
138 | 1.5955e-05 | 532.4575 | 0.00037101 | 0.0015
139 | 1.5955e-05 | 532.4576 | 0.00037101 | 0.0015
140 | 1.5955e-05 | 532.4576 | 0.00037101 | 0.0015
141 | 1.5955e-05 | 532.4576 | 0.00037101 | 0.0015
142 | 1.5955e-05 | 532.4576 | 0.00037101 | 0.0015
143 | 1.5955e-05 | 532.4576 | 0.00037101 | 0.0015
144 | 1.5955e-05 | 532.4576 | 0.00037101 | 0.0015
145 | 1.5955e-05 | 532.4576 | 0.00037101 | 0.0015
146 | 1.5955e-05 | 532.4576 | 0.00037101 | 0.0015
147 | 1.5955e-05 | 532.4576 | 0.00037101 | 0.0015
148 | 1.5955e-05 | 532.4576 | 0.00037101 | 0.0015
149 | 1.5955e-05 | 532.4576 | 0.00037101 | 0.0015
150 | 1.5955e-05 | 532.4576 | 0.00037101 | 0.0015
151 | 1.5955e-05 | 532.4576 | 0.00037101 | 0.0015
152 | 1.5955e-05 | 532.4576 | 0.00037101 | 0.0015
153 | 1.5955e-05 | 532.4576 | 0.00037101 | 0.0015
154 | 1.5955e-05 | 532.4576 | 0.00037101 | 0.0015
155 | 1.5955e-05 | 532.4576 | 0.00037101 | 0.0015
156 | 1.5955e-05 | 532.4576 | 0.00037101 | 0.0015
157 | 1.5955e-05 | 532.4576 | 0.00037101 | 0.0015
158 | 1.5955e-05 | 532.4576 | 0.00037101 | 0.0015
159 | 1.5955e-05 | 532.4576 | 0.00037101 | 0.0015
160 | 1.5955e-05 | 532.4576 | 0.00037101 | 0.0015
161 | 1.5955e-05 | 532.4576 | 0.00037101 | 0.0015
162 | 1.5955e-05 | 532.4576 | 0.00037101 | 0.0015
163 | 1.5955e-05 | 532.4576 | 0.00037101 | 0.0015
164 | 1.5955e-05 | 532.4576 | 0.00037101 | 0.0015
165 | 1.5955e-05 | 532.4576 | 0.00037101 | 0.0015
166 | 1.5955e-05 | 532.4576 | 0.00037101 | 0.0015
167 | 1.5955e-05 | 532.4576 | 0.00037101 | 0.0015
168 | 1.5955e-05 | 532.4576 | 0.00037101 | 0.0015
169 | 1.5955e-05 | 532.4576 | 0.00037101 | 0.0015
170 | 1.5955e-05 | 532.4576 | 0.00037101 | 0.0015
171 | 1.5955e-05 | 532.4576 | 0.00037101 | 0.0015
172 | 1.5955e-05 | 532.4576 | 0.00037101 | 0.0015
173 | 1.5955e-05 | 532.4576 | 0.00037101 | 0.0015
174 | 1.5955e-05 | 532.4576 | 0.00037101 | 0.0015
175 | 1.5955e-05 | 532.4576 | 0.00037101 | 0.0015
176 | 1.5955e-05 | 532.4576 | 0.00037101 | 0.0015
177 | 1.5955e-05 | 532.4576 | 0.00037101 | 0.0015
178 | 1.5955e-05 | 532.4576 | 0.00037101 | 0.0015
179 | 1.5955e-05 | 532.4576 | 0.00037101 | 0.0015
180 | 1.5955e-05 | 532.4576 | 0.00037101 | 0.0015
181 | 1.5955e-05 | 532.4576 | 0.00037101 | 0.0015
182 | 1.5955e-05 | 532.4576 | 0.00037101 | 0.0015
183 | 1.5955e-05 | 532.4576 | 0.00037101 | 0.0015
184 | 1.5955e-05 | 532.4576 | 0.00037101 | 0.0015
185 | 1.5955e-05 | 532.4576 | 0.00037101 | 0.0015
186 | 1.5955e-05 | 532.4576 | 0.00037101 | 0.0015
187 | 1.5955e-05 | 532.4576 | 0.00037101 | 0.0015
188 | 1.5955e-05 | 532.4576 | 0.00037101 | 0.0015
189 | 1.5955e-05 | 532.4576 | 0.00037101 | 0.0015
190 | 1.5955e-05 | 532.4576 | 0.00037101 | 0.0015
191 | 1.5955e-05 | 532.4576 | 0.00037101 | 0.0015
192 | 1.5955e-05 | 532.4576 | 0.00037101 | 0.0015
193 | 1.5955e-05 | 532.4576 | 0.00037101 | 0.0015
194 | 1.5955e-05 | 532.4576 | 0.00037101 | 0.0015
195 | 1.5955e-05 | 532.4576 | 0.00037101 | 0.0015
196 | 1.5955e-05 | 532.4576 | 0.00037101 | 0.0015
197 | 1.5955e-05 | 532.4576 | 0.00037101 | 0.0015
198 | 1.5955e-05 | 532.4576 | 0.00037101 | 0.0015
199 | 1.5955e-05 | 532.4576 | 0.00037101 | 0.0015
200 | 1.5955e-05 | 532.4576 | 0.00037101 | 0.0015

## sym_Errors
Number of errors = 0
Description | ErrCode | Line | XPosition | StreamName