## __xxLocalOptionsxx (hidden)
AutoOrganiseSheets | false
ExtraDebug | false
HideLocalModels | false
LastRunVersion | 2.06
ListResults | 1#11#Falling.csv
LocalPrefix | sym
OrderOfSheets | RMCS
UseLocalPrefix | true

## SkyDiver.sym
// Skydiver model
// Note you could add variation in g with altitude in here since it will be signficant
start mass = 80 // kg
start v = 0
area = 1.7*0.5 // guess at surface area
start Cd = 0.6 // drag coefficent - a guess
lookup Datm from Hatm in "International_Standard_Atmos" cache 0
lookup Satm from Hatm in "International_Standard_Atmos" cache 0
// Cd = 1/2*roe*v^2*A
dv/dt = (mass*9.81-0.5*Cd*area*Datm*v^2)/mass
start t=0
stop t>10000
stop Hatm<0
start Hatm = 30000
dHatm/dt = -1*v // m/s
lookup Patm from Hatm in "International_Standard_Atmos" cache 0
lookup Tatm from Hatm in "International_Standard_Atmos" cache 0
Mach = v/Satm
solver RK4VS step 1E-4
record t,Hatm,Datm,Patm,Tatm,v,Mach as "Falling.csv" for Hatm every 1000
This example shows the velocity profile, temeprature and time against height profile for a sky diver.
It shows a fall from 30km, which is just below the height of the longest freefall ever recorded by US Air Force Captain Joseph Kittinger on 16 August 1960 from a ballon.

## Falling.csv
t | Hatm | Datm | Patm | Tatm | v | Mach
0 | 30000 | 0.01503 | 0.01197 | 226.5 | 0 | 0
14.3993 | 29000 | 0.01775 | 0.014065 | 225.5 | 136.3728 | 0.45299
20.5636 | 28000 | 0.020486 | 0.016172 | 224.5 | 186.8457 | 0.62199
25.4619 | 27000 | 0.02422 | 0.01902 | 223.5 | 220.29 | 0.73491
29.7672 | 26000 | 0.027971 | 0.021881 | 222.5001 | 243.1682 | 0.813
33.7504 | 25000 | 0.033145 | 0.0258 | 221.55 | 257.7583 | 0.8638
37.5665 | 24000 | 0.038326 | 0.029724 | 220.5998 | 265.3396 | 0.8913
41.3192 | 23000 | 0.04549 | 0.035095 | 219.6 | 266.5283 | 0.89725
45.0966 | 22000 | 0.052794 | 0.040568 | 218.6024 | 262.1685 | 0.88451
48.9732 | 21000 | 0.06262 | 0.04788 | 217.65 | 252.8622 | 0.85499
53.0294 | 20000 | 0.07258 | 0.05529 | 216.7 | 239.9357 | 0.81307
57.3365 | 19000 | 0.08489 | 0.06467 | 216.7 | 224.0792 | 0.75933
61.9819 | 18000 | 0.099333 | 0.075675 | 216.7 | 206.5711 | 0.7
67.0464 | 17000 | 0.11622 | 0.088515 | 216.7 | 188.591 | 0.63907
72.6126 | 16000 | 0.13592 | 0.10352 | 216.7 | 171.1748 | 0.58006
78.7533 | 15000 | 0.15901 | 0.12111 | 216.7 | 155.0347 | 0.52536
85.5313 | 14000 | 0.186 | 0.1417 | 216.7 | 140.5634 | 0.47632
92.9969 | 13000 | 0.21761 | 0.16581 | 216.7 | 127.8106 | 0.43311
101.1941 | 12000 | 0.25465 | 0.19403 | 216.7 | 116.593 | 0.3951
110.1663 | 11000 | 0.29776 | 0.22702 | 216.8421 | 106.6637 | 0.36129
119.9255 | 10000 | 0.3376 | 0.26501 | 223.2996 | 98.7519 | 0.32939
130.4046 | 9000 | 0.3813 | 0.308 | 229.7 | 92.3324 | 0.30392
141.5885 | 8000 | 0.4292 | 0.3565 | 236.2 | 86.6591 | 0.28127
153.4895 | 7000 | 0.48171 | 0.41111 | 242.7 | 81.5299 | 0.26106
166.1251 | 6000 | 0.53892 | 0.47223 | 249.1982 | 76.8724 | 0.24288
179.5136 | 5000 | 0.60121 | 0.54052 | 255.6989 | 72.6125 | 0.22656
193.6749 | 4000 | 0.66892 | 0.61664 | 262.1982 | 68.7096 | 0.21167
208.6284 | 3000 | 0.74232 | 0.70124 | 268.6983 | 65.1186 | 0.19817
224.3948 | 2000 | 0.8217 | 0.79501 | 275.1998 | 61.8065 | 0.18588
240.9949 | 1000 | 0.90754 | 0.89886 | 281.6979 | 58.7428 | 0.17462
258.4488 | 1.2967e-16 | 1 | 1.0133 | 288.15 | 55.9036 | 0.16428
This example shows the velocity profile, temeprature and time against height profile for a sky diver.
It shows a fall from 30km, which is just below the height of the longest freefall ever recorded by US Air Force Captain Joseph Kittinger on 16 August 1960 from a ballon.

## International_Standard_Atmos
Hatm | Tatm | Patm | Datm | Katm | Tcatm | Satm
-2000 | 301.2 | 1.2778 | 1.2067 | 1.253 | 2.636 | 347.9
-1500 | 297.9 | 1.207 | 1.1522 | 1.301 | 2.611 | 346 | Elevation | Temperature | Pressure | Relative Density | Kinematic Viscosity | Thermal Conductivity | Speed of Sound
-1000 | 294.7 | 1.1393 | 1.0996 | 1.352 | 2.585 | 344.1 | (m) | (K) | (bara) |  | (m2/s) | kW/mK | m/s
-500 | 291.4 | 1.0748 | 1.0489 | 1.405 | 2.56 | 342.2 | Hatm | Tatm | Patm | Datm | Katm | Tcatm | Satm
0 | 288.15 | 1.0132 | 1 | 1.461 | 2.534 | 340.3
500 | 284.9 | 0.9546 | 0.9529 | 1.52 | 2.509 | 338.4
1000 | 281.7 | 0.8988 | 0.9075 | 1.581 | 2.483 | 336.4
1500 | 278.4 | 0.8456 | 0.8638 | 1.646 | 2.457 | 334.5
2000 | 275.2 | 0.795 | 0.8217 | 1.715 | 2.431 | 332.5
2500 | 271.9 | 0.7469 | 0.7812 | 1.787 | 2.405 | 330.6
3000 | 268.7 | 0.7012 | 0.7423 | 1.863 | 2.379 | 328.6
3500 | 265.4 | 0.6578 | 0.7048 | 1.943 | 2.353 | 326.6
4000 | 262.2 | 0.6166 | 0.6689 | 2.028 | 2.327 | 324.6
4500 | 258.9 | 0.5775 | 0.6343 | 2.117 | 2.301 | 322.6
5000 | 255.7 | 0.5405 | 0.6012 | 2.211 | 2.275 | 320.5
5500 | 252.4 | 0.5054 | 0.5694 | 2.311 | 2.248 | 318.5
6000 | 249.2 | 0.4722 | 0.5389 | 2.416 | 2.222 | 316.5
6500 | 245.9 | 0.4408 | 0.5096 | 2.528 | 2.195 | 314.4
7000 | 242.7 | 0.4111 | 0.4817 | 2.646 | 2.169 | 312.3
7500 | 239.5 | 0.383 | 0.4549 | 2.771 | 2.142 | 310.2
8000 | 236.2 | 0.3565 | 0.4292 | 2.904 | 2.115 | 308.1
8500 | 233 | 0.3315 | 0.4047 | 3.046 | 2.088 | 306
9000 | 229.7 | 0.308 | 0.3813 | 3.196 | 2.061 | 303.8
9500 | 226.5 | 0.2858 | 0.3589 | 3.355 | 2.034 | 301.7
10000 | 223.3 | 0.265 | 0.3376 | 3.525 | 2.007 | 299.8
10500 | 220 | 0.2454 | 0.3172 | 3.706 | 1.98 | 297.4
11000 | 216.8 | 0.227 | 0.2978 | 3.899 | 1.953 | 295.2
11500 | 216.7 | 0.2098 | 0.2755 | 4.213 | 1.952 | 295.1
12000 | 216.7 | 0.194 | 0.2546 | 4.557 | 1.952 | 295.1
12500 | 216.7 | 0.1793 | 0.2354 | 4.93 | 1.952 | 295.1
13000 | 216.7 | 0.1658 | 0.2176 | 5.333 | 1.952 | 295.1
13500 | 216.7 | 0.1533 | 0.2012 | 5.768 | 1.952 | 295.1
14000 | 216.7 | 0.1417 | 0.186 | 6.239 | 1.952 | 295.1
14500 | 216.7 | 0.131 | 0.172 | 6.749 | 1.952 | 295.1
15000 | 216.7 | 0.1211 | 0.159 | 7.3 | 1.952 | 295.1
15500 | 216.7 | 0.112 | 0.147 | 7.895 | 1.952 | 295.1
16000 | 216.7 | 0.1035 | 0.1359 | 8.54 | 1.952 | 295.1
16500 | 216.7 | 0.09572 | 0.1256 | 9.237 | 1.952 | 295.1
17000 | 216.7 | 0.0885 | 0.1162 | 9.99 | 1.952 | 295.1
17500 | 216.7 | 0.08182 | 0.1074 | 10.805 | 1.952 | 295.1
18000 | 216.7 | 0.07565 | 0.0993 | 11.686 | 1.952 | 295.1
18500 | 216.7 | 0.06995 | 0.09182 | 12.639 | 1.952 | 295.1
19000 | 216.7 | 0.06467 | 0.08489 | 13.67 | 1.952 | 295.1
19500 | 216.7 | 0.0598 | 0.0785 | 14.784 | 1.952 | 295.1
20000 | 216.7 | 0.05529 | 0.07258 | 15.989 | 1.952 | 295.1
22000 | 218.6 | 0.04047 | 0.05266 | 22.201 | 1.968 | 296.4
24000 | 220.6 | 0.02972 | 0.03832 | 30.743 | 1.985 | 297.7
26000 | 222.5 | 0.02188 | 0.02797 | 42.439 | 2.001 | 299.1
28000 | 224.5 | 0.01616 | 0.02047 | 58.405 | 2.018 | 300.4
30000 | 226.5 | 0.01197 | 0.01503 | 80.134 | 2.034 | 301.7

## sym_Errors
Number of errors = 0
Description | ErrCode | Line | XPosition | StreamName