## TestModel.sym
// Example BATCH 5
// multicompenent distillation for species A,B,C,D,& E
// plate dynamcis excluded as are an changes in relative volatility
#define conc {min=0,max=1}
#define quantity {min=0}
Dim X# as conc
Dim Y# as conc
Dim MolHoldUpStill as quantity
start MolHoldUpStill=1000
start MolHoldUpReflux=100
start V=10 //Vapor boil up rate
start R=1000 //Reflux rate
start DIST=0
R=10@t=20 // so that column has realistic tray compositions before the batch distillation starts
start AA=2.0 //Relative volatilities
start AB=1.5
start AC=1.0
start AD=0.5
start AE=0.125
stop t>500
// remove comment at start of realtime line to slow simulation down
// realtime 1
solver RK4VS step 2.5E-3
start XA8=0.2 // Initial Still Concentrations
start XB8=0.2
start XC8=0.2
start XD8=0.2
// ALL OTHER CONCENTRATIONS ARE IMPLICITLY
// SET TO ZERO, USING THE ISIM DEFAULT VALUES
start XA0=0.98
start XB0=0.02
start XC0=0
start XD0=0
// LIQUID AND VAPOUR FLOWRATES
D=V/(R+1)
L=V-D
R1=(R+1)
XE8=1-XA8-XB8-XC8-XD8
SUMA8=AA*XA8+AB*XB8+AC*XC8+AD*XD8+AE*XE8
YA8=AA*XA8/SUMA8
YB8=AB*XB8/SUMA8
YC8=AC*XC8/SUMA8
YD8=AD*XD8/SUMA8
YE8=1-YA8-YB8-YC8-YD8
XA7=(R1*YA8-XA0)/R
XB7=(R1*YB8-XB0)/R
XC7=(R1*YC8-XC0)/R
XD7=(R1*YD8-XD0)/R
XE7=1-XA7-XB7-XC7-XD7
SUMA7=AA*XA7+AB*XB7+AC*XC7+AD*XD7+AE*XE7
YA7=AA*XA7/SUMA7
YB7=AB*XB7/SUMA7
YC7=AC*XC7/SUMA7
YD7=AD*XD7/SUMA7
YE7=1-YA7-YB7-YC7-YD7
XA6=(R1*YA7-XA0)/R
XB6=(R1*YB7-XB0)/R
XC6=(R1*YC7-XC0)/R
XD6=(R1*YD7-XD0)/R
XE6=1-XA6-XB6-XC6-XD6
SUMA6=AA*XA6+AB*XB6+AC*XC6+AD*XD6+AE*XE6
YA6=AA*XA6/SUMA6
YB6=AB*XB6/SUMA6
YC6=AC*XC6/SUMA6
YD6=AD*XD6/SUMA6
YE6=1-YA6-YB6-YC6-YD6
XA5=(R1*YA6-XA0)/R
XB5=(R1*YB6-XB0)/R
XC5=(R1*YC6-XC0)/R
XD5=(R1*YD6-XD0)/R
XE5=1-XA5-XB5-XC5-XD5
SUMA5=AA*XA5+AB*XB5+AC*XC5+AD*XD5+AE*XE5
YA5=AA*XA5/SUMA5
YB5=AB*XB5/SUMA5
YC5=AC*XC5/SUMA5
YD5=AD*XD5/SUMA5
YE5=1-YA5-YB5-YC5-YD5
XA4=(R1*YA5-XA0)/R
XB4=(R1*YB5-XB0)/R
XC4=(R1*YC5-XC0)/R
XD4=(R1*YD5-XD0)/R
XE4=1-XA4-XB4-XC4-XD4
SUMA4=AA*XA4+AB*XB4+AC*XC4+AD*XD4+AE*XE4
YA4=AA*XA4/SUMA4
YB4=AB*XB4/SUMA4
YC4=AC*XC4/SUMA4
YD4=AD*XD4/SUMA4
YE4=1-YA4-YB4-YC4-YD4
XA3=(R1*YA4-XA0)/R
XB3=(R1*YB4-XB0)/R
XC3=(R1*YC4-XC0)/R
XD3=(R1*YD4-XD0)/R
XE3=1-XA3-XB3-XC3-XD3
SUMA3=AA*XA3+AB*XB3+AC*XC3+AD*XD3+AE*XE3
YA3=AA*XA3/SUMA3
YB3=AB*XB3/SUMA3
YC3=AC*XC3/SUMA3
YD3=AD*XD3/SUMA3
YE3=1-YA3-YB3-YC3-YD3
XA2=(R1*YA3-XA0)/R
XB2=(R1*YB3-XB0)/R
XC2=(R1*YC3-XC0)/R
XD2=(R1*YD3-XD0)/R
XE2=1-XA2-XB2-XC2-XD2
SUMA2=AA*XA2+AB*XB2+AC*XC2+AD*XD2+AE*XE2
YA2=AA*XA2/SUMA2
YB2=AB*XB2/SUMA2
YC2=AC*XC2/SUMA2
YD2=AD*XD2/SUMA2
YE2=1-YA2-YB2-YC2-YD2
XA1=(R1*YA2-XA0)/R
XB1=(R1*YB2-XB0)/R
XC1=(R1*YC2-XC0)/R
XD1=(R1*YD2-XD0)/R
XE1=1-XA1-XB1-XC1-XD1
SUMA1=AA*XA1+AB*XB1+AC*XC1+AD*XD1+AE*XE1
YA1=AA*XA1/SUMA1
YB1=AB*XB1/SUMA1
YC1=AC*XC1/SUMA1
YD1=AD*XD1/SUMA1
YE1=YA1-YB1-YC1-YD1
// VAPOUR COMPOSITIONS ON PLATES 1 TO 7
// REFLUX DRUM DYNAMICS
dXA0/dt=(V*YA1-(L+D)*XA0)/MolHoldUpReflux
dXB0/dt=(V*YB1-(L+D)*XB0)/MolHoldUpReflux
dXC0/dt=(V*YC1-(L+D)*XC0)/MolHoldUpReflux
dXD0/dt=(V*YD1-(L+D)*XD0)/MolHoldUpReflux
XE0=1-XA0-XB0-XC0-XD0
// LIQUID COMPOSITIONS ON PLATES 1 TO 7
// Liquid Plate Dynamics neglected
// STILL DYNAMICS
dMolHoldUpStill/dt=L-V
dXA8/dt=(L*XA7-V*YA8)/MolHoldUpStill
dXB8/dt=(L*XB7-V*YB8)/MolHoldUpStill
dXC8/dt=(L*XC7-V*YC8)/MolHoldUpStill
dXD8/dt=(L*XD7-V*YD8)/MolHoldUpStill
//TOTAL DISTILLATE
dDIST/dt=D
record t,XA0,XB0,XC0,XD0,XE0,XA8,XB8,XC8,XD8,XE8 as "Batch5_Results.csv" for t every 1
record t,XA1,XB1,XC1,XD1,XE1,YA1,YB1,YC1,YD1,YE1 as "Plate1.csv" for t every 1
record t,XA2,XB2,XC2,XD2,XE2,YA2,YB2,YC2,YD2,YE2 as "Plate2.csv" for t every 1
record t,XA3,XB3,XC3,XD3,XE3,YA3,YB3,YC3,YD3,YE3 as "Plate3.csv" for t every 1
record t,XA4,XB4,XC4,XD4,XE4,YA4,YB4,YC4,YD4,YE4 as "Plate4.csv" for t every 1
record t,XA5,XB5,XC5,XD5,XE5,YA5,YB5,YC5,YD5,YE5 as "Plate5.csv" for t every 1
record t,XA6,XB6,XC6,XD6,XE6,YA6,YB6,YC6,YD6,YE6 as "Plate6.csv" for t every 1
record t,XA7,XB7,XC7,XD7,XE7,YA7,YB7,YC7,YD7,YE7 as "Plate7.csv" for t every 1
record t,XA8,XB8,XC8,XD8,XE8,YA8,YB8,YC8,YD8,YE8 as "Plate8.csv" for t every 1
record t,XA0,XA1,XA2,XA3,XA4,XA5,XA6,XA7,XA8 as "LiquidProfileA.csv" for t every 1
record t,YA1,YA2,YA3,YA4,YA5,YA6,YA7,YA8 as "VapourProfileA.csv" for t every 1
record t,DIST,MolHoldUpStill,L,V as "Still.csv" for t every 1
record t,XA0,XA1,XA2,XA3,XA4,XA5,XA6,XA7,XA8 as "TraceE.csv" for t every 10

## Readme
This sheet has a basic model to use to check out Numerical Catalyst.
1 | Load the NumCat addin if its not active see the pearl button and Excel Options to find add-ins )
2 | Go to the Numerical Catalyst ribbon.
3 | Select TestModel.sym
4 | Open the model using edit by pressing the edit button
5 | Close the model again by closing or cancelling the edit window
6 | Press the now highlighted run button
The model will now run. If the product has not yet been activated then you will be advised of this.
The model can also be run from within the editor window which will close and run the model.

## __xxLocalOptionsxx (hidden)
AutoOrganiseSheets | true
ExtraDebug | true
HideLocalModels | false
LastRunVersion | 2.05
ListResults | 13#18#Batch5_Results.csv10#Plate1.csv10#Plate2.csv10#Plate3.csv10#Plate4.csv10#Plate5.csv10#Plate6.csv10#Plate7.csv10#Plate8.csv18#LiquidProfileA.csv18#VapourProfileA.csv9#Still.csv10#TraceE.csv
LocalPrefix | sym
OrderOfSheets | RMCS
UseLocalPrefix | true